## Sheet1
PARTS LIST
		CODE	URL	no of qty	PRICE	total_req
1	25Pin Male DB25 D-Sub Connector Right Angle with Screw Pitch 2.77mm		https://www.electronicscomp.com/db25-male-right-angle-connector?	1	31	31
2	USB Type-A Female Connector		https://quartzcomponents.com/products/usb-type-a-female-connector-blue	1	10	10
3	4 pin JST XH 2.5mm Top Entry Header		https://www.sunrom.com/p/4-pin-jst-xh-25mm-top-entry-header	5	3.54	17.7
4	3P 5mm 10A Screw Terminal Heavy		https://www.sunrom.com/p/3p-5mm-10a-screw-terminal-heavy	13	15	195
					0
5	Mini Jumper Short Circuit Cap Yellow 2Pin 2.54mm		https://evelta.com/mini-jumper-short-circuit-cap-yellow-2pin-2-54mm-h6-5-close-type/	1	1.12	1.12
6	5V 10A PCB Mount Sugar Cube Relay - SPDT	K3	https://www.electronicscomp.com/5v-10a-pcb-relay	1	29	29
7	M7 Diode (1N4007 SMD)- SMA (DO-214AC)		https://www.ktron.in/product/m7-diode-sma			0
					0
8	NXP 74HC245D Octal Bus Transceiver 3-state SO20 SMD	U1 and U2	https://www.hnhcart.com/products/nxp-74hc245d-octal-bus-transceiver-3-state-so20smd-package	2	56	112
9	PC817 Optocoupler	U3,4,5,6,7, U10	https://www.electronicscomp.com/pc817-optocoupler	6	6.5	39
10	LM358DR SOIC-8 High Gain Operational Amplifier-5Pcs	U8	https://robu.in/product/lm358dr-soic-8-high-gain-operational-amplifier/	1	10	10
11	LM317MDT-TR STMICROELECTRONICS Linear Voltage Regulator		https://www.electronicscomp.com/lm317mdt-tr-stmicroelectronics-linear-voltage-regulator-adjustable-40v-primary-input-12v-to-37v-05a-1-output-to-252-3	1	21	21
					0
12	uxcell 150pcs C1815 Transistor HF NPN 50V 150mA 200mW Surface Mount SOT-23	Q1				0
13	2N7002 - MOSFET 60V 115mA SOT-23	Q2	https://evelta.com/mosfet-60-v-115-ma-sot-23-2n7002/	1	3.15	3.15
					0
	Capacitor					0
14		C1 = {maybe 0.1uf SMD				0
15		C2 = 220uf (cyliinder capcitor) 25v TH				0
16		C3 = 4.7uf (cyliinder capcitor) ??v TH
17		C4 = R11 = 472 ??? WHY SAME VALUE
18		C5 = 220uf (cyliinder capcitor) 25v TH
19		C6 = 220uf (cyliinder capcitor) 35v TH
20		C7 = {maybe 0.1uf SMD
21		C8 = {maybe 0.1uf SMD

	# RESISTOR
22		R01,02,03 = 103 = 3nos (package type) (8pins)
23		R1,2,3,4,5,6, 17 = 102 = 6nos
24		R11 = 472
25		R12 = 123
26		R14 = 472
27		R8, 13 = 511 = 2nos
28		R7, 10, 15, R16 = 222 = 4nos
29		R18, 19 = 301 = 2nos
30		SMD LED = 12-24v , Reley, PWK(5V) = 3 nos

					468.97	TOTAL